## Bicycle_Project
Description | Designator | Manufacturer | Quantity | Manufacturer Part Number | Supplier Part Number 1 | Supplier 1 | Usage
6.3V 22uF X5R ±20% 0805 Multilayer Ceramic Capacitors MLCC - SMD/SMT ROHS | C100, C211 | Samsung Electro-Mechanics | 2 | CL21A226MQQNNNE | C5674 | LCSC
50V 100nF Y5V -20%~+80% 0603 Multilayer Ceramic Capacitors MLCC - SMD/SMT ROHS | C101, C102, C103, C104, C301, C302, C304 | Walsin Tech Corp | 7 | 0603F104Z500CT | C83060 | LCSC
10V 10uF X5R ±10% 0603 Multilayer Ceramic Capacitors MLCC - SMD/SMT ROHS | C105, C210, C300, C303 | CCTC | 4 | TCC0603X5R106K100CT | C380314 | LCSC
50V 1uF X5R ±10% 0603 Multilayer Ceramic Capacitors MLCC - SMD/SMT ROHS | C400, C401, C402 | Samsung Electro-Mechanics | 3 | CL10A105KB8NNNC | C15849 | LCSC
DIODE SCHOTTKY 40V 1A SOD123F | D200, D202, D203 | Shanghai Prisemi Elec | 3 | PSBD1DF40V1H | C110730 | LCSC
LED RED CLEAR 0805 SMD | D201, D204, D300, D402 | XINGLIGHT | 4 | XL-2012SURC | C965812 | LCSC
LED GREEN CLEAR 0805 SMD | D301 | XINGLIGHT | 1 | XL-2012UGC | C965815 | LCSC
-30℃~+85℃ RGB 110° 3535(mm) Light Emitting Diodes (LED) ROHS | D400, D401 | Foshan NationStar Optoelectronics | 2 | RS-3535MWAM | C842778 | LCSC
2A 1 100mΩ 60Ω@100MHz ±25% 0603 Ferrite Beads ROHS | FB100, FB200, FB300, FB301, FB401, FB404, FB405 | TAI-TECH | 7 | HCB1608KF-600T20 | C369516 | LCSC
2A 1 100mΩ 60Ω@100MHz ±25% 0603 Ferrite Beads ROHS | FB400, FB402, FB403 | TAI-TECH | 3 | HCB1608KF-600T20 | C369516 | LCSC | NM
CONN HEADER VERT 5POS 2.54MM | J100 | Samtec Inc. | 1 | TS-105-T-A | SAM1112-05-ND | Digikey
CONN RCPT USB2.0 MINI B SMD R/A | J200 | EDAC Inc. | 1 | KH-MINI-SMT-5P-Cu | C2688795 | LCSC
2POS 5MM | J201 | JILN | 1 | JL126-50002G01 | C394556 | LCSC
CONN PWR JACK 2X5.5MM SOLDER | J202 | HCTL | 1 | HC-DC-005-2.0T | C3010533 | LCSC
CONN HEADER VERT 24POS 2.54MM | J203 | Samtec Inc. | 1 | TD-112-T-A | SAM1114-12-ND | Digikey
CONN HEADER VERT 2POS 2.54MM | J400 | Samtec Inc. | 1 | TS-102-T-A | SAM1112-02-ND | Digikey
CONN HEADER VERT 4POS 2.54MM | J401 | Samtec Inc. | 1 | TS-104-T-A | SAM1112-04-ND | Digikey
CONN HEADER VERT 3POS 2.54MM | J402 | Samtec Inc. | 1 | TS-103-T-A | SAM1112-03-ND | Digikey
MOSFET N-CH 20V SOT23 | Q400, Q401, Q402, Q403, Q404, Q405, Q406, Q407 | Doeshare | 8 | DN2302S | C2931750 | LCSC
RES SMD 10k OHM 5% 1/10W 0603 | R100, R102, R301, R304, R306, R307, R308, R309, R310, R311, R406, R407, R408, R410, R417, R418, R419, R423, R424, R425, R429 | FOJAN | 21 | FRC0603J103TS | C2930027 | LCSC
RES SMD 5k1 OHM 5% 1/10W 0603 | R101, R300 | FOJAN | 2 | FRC0603J512 TS | C2907114 | LCSC
RES SMD 220R OHM 5% 1/10W 0603 | R200 | FOJAN | 1 | FRC0603J221 TS | C2907127 | LCSC
RES SMD 100R OHM 5% 1/10W 0603 | R201, R302, R427 | FOJAN | 3 | FRC0603J101 TS | C2907089 | LCSC
RES SMD 33R OHM 5% 1/10W 0603 | R303 | FOJAN | 1 | FRC0603J330 TS | C2907154 | LCSC
RES SMD 3k3 OHM 5% 1/10W 0603 | R305 | FOJAN | 1 | FRC0603J332 TS | C2907140 | LCSC | NM
RES SMD 52R3 OHM 1% 1/10W 0603 | R400, R411 | FOJAN | 2 | FRC0603F52R3TS | C2998074 | LCSC
RES SMD 24R OHM 5% 1/10W 0603 | R401, R412 | FOJAN | 2 | FRC0603J240 TS | C2907132 | LCSC
RES SMD 30R OHM 1% 1/10W 0603 | R402, R413 | FOJAN | 2 | FRC0603F30R0TS | C2907026 | LCSC
RES SMD 1k OHM 5% 1/10W 0603 | R403, R404, R405, R409, R414, R415, R416, R420, R421, R422, R428 | FOJAN | 11 | FRC0603J102 TS | C2907113 | LCSC
RES SMD 4k7 OHM 5% 1/10W 0603 | R426 | FOJAN | 1 | FRC0603J472 TS | C2907166 | LCSC
SWITCH TACTILE SPST-NO 0.05A 12V | SW100, SW400, SW401, SW402 | BZCN | 4 | TSC015A05026A | C2888509 | LCSC
IC MCU 32BIT 64KB FLASH 48LQFP | U100 | STMicroelectronics | 1 | STM32F030C8T6TR | C23922 | LCSC
1A 60dB@(120Hz) Fixed 3.3V Positive 18V SOT-223 Linear Voltage Regulators (LDO) ROHS | U200 | UMW(Youtai Semiconductor Co., Ltd.) | 1 | AMS1117-3.3 | C347222 | LCSC
IC USB TO UART BRIDGE QFN20 | U300 | Silicon Labs | 1 | CP2102N-A02-GQFN20R | C969913 | LCSC
TVS DIODE 5.25V 17V SOT23-6 | U301 | STMicroelectronics | 1 | USBLC6-2SC6 | C7519 | LCSC
IC FLASH 16M SPI 85MHZ 8SOP | U302 | Zetta | 1 | ZD25WQ16BTIGR | C2896790 | LCSC